## Material
Material
Stream Name | Units | BOT2 | FEED | TOP1 | TOP2
Description
From |  | DISTIL |  | B1 | DISTIL
To |  |  | B1 | DISTIL
Stream Class |  | CONVEN | CONVEN | CONVEN | CONVEN
Maximum Relative Error
Cost Flow | $/hr
MIXED Substream
Phase |  | Vapor Phase | Vapor Phase | Vapor Phase | Vapor Phase
Temperature | C | 50 | 50 | 50 | 50
Pressure | bar | 1.0132 | 1.0132 | 1.0132 | 1.0132
Molar Vapor Fraction |  | 1 | 1 | 1 | 1
Molar Liquid Fraction |  | 0 | 0 | 0 | 0
Molar Solid Fraction |  | 0 | 0 | 0 | 0
Mass Vapor Fraction |  | 1 | 1 | 1 | 1
Mass Liquid Fraction |  | 0 | 0 | 0 | 0
Mass Solid Fraction |  | 0 | 0 | 0 | 0
Molar Enthalpy | cal/mol | -19046.6163 | -21125.6029 | -19104.6627 | -22123.0782
Mass Enthalpy | cal/gm | -739.5688 | -647.7859 | -735.7161 | -596.5815
Molar Entropy | cal/mol-K | -32.5476 | -42.3204 | -32.7961 | -50.3221
Mass Entropy | cal/gm-K | -1.2638 | -1.2977 | -1.263 | -1.357
Molar Density | mol/cc | 3.7712e-05 | 3.7712e-05 | 3.7712e-05 | 3.7712e-05
Mass Density | gm/cc | 0.00097124 | 0.0012299 | 0.0009793 | 0.0013985
Enthalpy Flow | cal/sec | -2751177.9037 | -4694578.4267 | -2812630.8987 | -61452.9951
Average MW |  | 25.7537 | 32.612 | 25.9674 | 37.0831
Mole Flows | kmol/hr | 520 | 800 | 530 | 10
C1 | kmol/hr | 160 | 160 | 160 | 0
C2 | kmol/hr | 360 | 370 | 365 | 5
C3 | kmol/hr | 0 | 240 | 5 | 5
NC4 | kmol/hr | 0 | 25 | 0 | 0
NC5 | kmol/hr | 0 | 5 | 0 | 0
Mole Fractions
C1 |  | 0.30769 | 0.2 | 0.30189 | 0
C2 |  | 0.69231 | 0.4625 | 0.68868 | 0.5
C3 |  | 0 | 0.3 | 0.009434 | 0.5
NC4 |  | 0 | 0.03125 | 0 | 0
NC5 |  | 0 | 0.00625 | 0 | 0
Mass Flows | kg/hr | 13391.912 | 26089.6096 | 13762.7428 | 370.8308
C1 | kg/hr | 2566.8416 | 2566.8416 | 2566.8416 | 0
C2 | kg/hr | 10825.0704 | 11125.7668 | 10975.4186 | 150.3482
C3 | kg/hr | 0 | 10583.1648 | 220.4826 | 220.4826
NC4 | kg/hr | 0 | 1453.085 | 0 | 0
NC5 | kg/hr | 0 | 360.7514 | 0 | 0
Mass Fractions
C1 |  | 0.19167 | 0.098386 | 0.18651 | 0
C2 |  | 0.80833 | 0.42644 | 0.79747 | 0.40544
C3 |  | 0 | 0.40565 | 0.01602 | 0.59456
NC4 |  | 0 | 0.055696 | 0 | 0
NC5 |  | 0 | 0.013827 | 0 | 0
Volume Flow | l/min | 229808.9291 | 353552.1986 | 234228.3316 | 4419.4025
Vapor Phase
Molar Enthalpy | cal/mol | -19046.6163 | -21125.6029 | -19104.6627 | -22123.0782
Mass Enthalpy | cal/gm | -739.5688 | -647.7859 | -735.7161 | -596.5815
Molar Entropy | cal/mol-K | -32.5476 | -42.3204 | -32.7961 | -50.3221
Mass Entropy | cal/gm-K | -1.2638 | -1.2977 | -1.263 | -1.357
Molar Density | mol/cc | 3.7712e-05 | 3.7712e-05 | 3.7712e-05 | 3.7712e-05
Mass Density | gm/cc | 0.00097124 | 0.0012299 | 0.0009793 | 0.0013985
Enthalpy Flow | cal/sec | -2751177.9037 | -4694578.4267 | -2812630.8987 | -61452.9951
Average MW |  | 25.7537 | 32.612 | 25.9674 | 37.0831
Mole Flows | kmol/hr | 520 | 800 | 530 | 10
C1 | kmol/hr | 160 | 160 | 160 | 0
C2 | kmol/hr | 360 | 370 | 365 | 5
C3 | kmol/hr | 0 | 240 | 5 | 5
NC4 | kmol/hr | 0 | 25 | 0 | 0
NC5 | kmol/hr | 0 | 5 | 0 | 0
Mole Fractions
C1 |  | 0.30769 | 0.2 | 0.30189 | 0
C2 |  | 0.69231 | 0.4625 | 0.68868 | 0.5
C3 |  | 0 | 0.3 | 0.009434 | 0.5
NC4 |  | 0 | 0.03125 | 0 | 0
NC5 |  | 0 | 0.00625 | 0 | 0
Mass Flows | kg/hr | 13391.912 | 26089.6096 | 13762.7428 | 370.8308
C1 | kg/hr | 2566.8416 | 2566.8416 | 2566.8416 | 0
C2 | kg/hr | 10825.0704 | 11125.7668 | 10975.4186 | 150.3482
C3 | kg/hr | 0 | 10583.1648 | 220.4826 | 220.4826
NC4 | kg/hr | 0 | 1453.085 | 0 | 0
NC5 | kg/hr | 0 | 360.7514 | 0 | 0
Mass Fractions
C1 |  | 0.19167 | 0.098386 | 0.18651 | 0
C2 |  | 0.80833 | 0.42644 | 0.79747 | 0.40544
C3 |  | 0 | 0.40565 | 0.01602 | 0.59456
NC4 |  | 0 | 0.055696 | 0 | 0
NC5 |  | 0 | 0.013827 | 0 | 0
Volume Flow | l/min | 229808.9291 | 353552.1986 | 234228.3316 | 4419.4025