## Material
Material
Stream Name | Units | BOT | EFFLUENT | F1 | F2 | FEED | LIQ | LIQUID | QUENCH | VAPOR
Description
From |  | SPLIT |  | COOLER1 | COOLER2 | MIXER | SPLIT | FLASH | PUMP | FLASH
To |  |  | MIXER | COOLER2 | FLASH | COOLER1 | PUMP | SPLIT | MIXER
Stream Class |  | CONVEN | CONVEN | CONVEN | CONVEN | CONVEN | CONVEN | CONVEN | CONVEN | CONVEN
Maximum Relative Error
Cost Flow | $/sec
MIXED Substream
Phase |  | Liquid Phase | Vapor Phase | Vapor Phase |  | Vapor Phase | Liquid Phase | Liquid Phase | Liquid Phase | Vapor Phase
Temperature | F | 100 | 1000 | 500 | 200 | 626.5743 | 100 | 100 | 100 | 100
Pressure | psia | 500 | 500 | 500 | 500 | 500 | 500 | 500 | 500 | 500
Molar Vapor Fraction |  | 0 | 1 | 1 | 0.76428 | 1 | 0 | 0 | 0 | 1
Molar Liquid Fraction |  | 1 | 0 | 0 | 0.23572 | 0 | 1 | 1 | 1 | 0
Molar Solid Fraction |  | 0 | 0 | 0 | 0 | 0 | 0 | 0 | 0 | 0
Mass Vapor Fraction |  | 0 | 1 | 1 | 0.34239 | 1 | 0 | 0 | 0 | 1
Mass Liquid Fraction |  | 1 | 0 | 0 | 0.65761 | 0 | 1 | 1 | 1 | 0
Mass Solid Fraction |  | 0 | 0 | 0 | 0 | 0 | 0 | 0 | 0 | 0
Molar Enthalpy | J/kmol | 40428493.7169 | 5441291.3447 | 5954630.0919 | -10913471.6543 | 11110735.9374 | 40428493.7169 | 40428493.7169 | 40428493.7169 | -35831882.5602
Mass Enthalpy | J/kg | 521455.9579 | 296604.9095 | 213154.6007 | -390663.5101 | 397724.6119 | 521455.9579 | 521455.9579 | 521455.9579 | -3737973.2707
Molar Entropy | J/kmol-K | -248765.4593 | -26149.7899 | -61927.9809 | -100774.899 | -52849.2694 | -248765.4593 | -248765.4593 | -248765.4593 | -63456.8232
Mass Entropy | J/kg-K | -3208.6338 | -1425.4256 | -2216.8017 | -3607.3833 | -1891.8148 | -3208.6338 | -3208.6338 | -3208.6338 | -6619.8004
Molar Density | kmol/cum | 10.8317 | 0.50678 | 0.79275 | 1.4388 | 0.69261 | 10.8317 | 10.8317 | 10.8317 | 1.3416
Mass Density | kg/cum | 839.7822 | 9.297 | 22.1461 | 40.1949 | 19.3485 | 839.7822 | 839.7822 | 839.7822 | 12.8602
Enthalpy Flow | Watt | 3020835.915 | 3153719.4138 | 4118645.0567 | -7548532.0477 | 7684973.2863 | 4531253.8725 | 7552089.7875 | 4531253.8725 | -18090437.2214
Average MW |  | 77.53 | 18.3453 | 27.9357 | 27.9357 | 27.9358 | 77.53 | 77.53 | 77.53 | 9.5859
Mole Flows | lbmol/hr | 593.0296 | 4600 | 5489.5449 | 5489.5449 | 5489.5443 | 889.5443 | 1482.5739 | 889.5443 | 4006.971
H2 | lbmol/hr | 3.172 | 2000 | 2004.758 | 2004.758 | 2004.7581 | 4.7581 | 7.9301 | 4.7581 | 1996.8279
CH4 | lbmol/hr | 23.7732 | 2000 | 2035.662 | 2035.662 | 2035.6599 | 35.6599 | 59.4331 | 35.6599 | 1976.2289
BENZENE | lbmol/hr | 468.3498 | 500 | 1202.5231 | 1202.5231 | 1202.5247 | 702.5247 | 1170.8744 | 702.5247 | 31.6486
TOLUENE | lbmol/hr | 97.7345 | 100 | 246.6018 | 246.6018 | 246.6018 | 146.6018 | 244.3363 | 146.6018 | 2.2655
Mole Fractions
H2 |  | 0.0053489 | 0.43478 | 0.3652 | 0.3652 | 0.3652 | 0.0053489 | 0.0053489 | 0.0053489 | 0.49834
CH4 |  | 0.040088 | 0.43478 | 0.37083 | 0.37083 | 0.37082 | 0.040088 | 0.040088 | 0.040088 | 0.4932
BENZENE |  | 0.78976 | 0.1087 | 0.21906 | 0.21906 | 0.21906 | 0.78976 | 0.78976 | 0.78976 | 0.0078984
TOLUENE |  | 0.16481 | 0.021739 | 0.044922 | 0.044922 | 0.044922 | 0.16481 | 0.16481 | 0.16481 | 0.0005654
Mass Flows | kg/sec | 5.7931 | 10.6327 | 19.3223 | 19.3223 | 19.3223 | 8.6896 | 14.4827 | 8.6896 | 4.8396
H2 | kg/sec | 0.00080569 | 0.50799 | 0.5092 | 0.5092 | 0.5092 | 0.0012085 | 0.0020142 | 0.0012085 | 0.50719
CH4 | kg/sec | 0.048054 | 4.0427 | 4.1148 | 4.1148 | 4.1148 | 0.072081 | 0.12014 | 0.072081 | 3.9947
BENZENE | kg/sec | 4.6096 | 4.9211 | 11.8354 | 11.8354 | 11.8354 | 6.9144 | 11.5239 | 6.9144 | 0.31149
TOLUENE | kg/sec | 1.1346 | 1.161 | 2.8629 | 2.8629 | 2.8629 | 1.702 | 2.8366 | 1.702 | 0.026302
Mass Fractions
H2 |  | 0.00013908 | 0.047776 | 0.026353 | 0.026353 | 0.026353 | 0.00013908 | 0.00013908 | 0.00013908 | 0.1048
CH4 |  | 0.0082951 | 0.38021 | 0.21296 | 0.21296 | 0.21295 | 0.0082951 | 0.0082951 | 0.0082951 | 0.8254
BENZENE |  | 0.7957 | 0.46282 | 0.61253 | 0.61253 | 0.61253 | 0.7957 | 0.7957 | 0.7957 | 0.064362
TOLUENE |  | 0.19586 | 0.10919 | 0.14817 | 0.14817 | 0.14817 | 0.19586 | 0.19586 | 0.19586 | 0.0054347
Volume Flow | cum/sec | 0.0068983 | 1.1437 | 0.8725 | 0.48072 | 0.99865 | 0.010347 | 0.017246 | 0.010347 | 0.37633
Vapor Phase
Molar Enthalpy | J/kmol |  | 5441291.3447 | 5954259.3797 | -29132796.8566 | 11110735.1116 |  |  |  | -35831882.5602
Mass Enthalpy | J/kg |  | 296604.9095 | 213141.1919 | -2327839.7289 | 397724.5823 |  |  |  | -3737973.2707
Molar Entropy | J/kmol-K |  | -26149.7899 | -61928.0212 | -61550.5047 | -52849.2694 |  |  |  | -63456.8232
Mass Entropy | J/kg-K |  | -1425.4256 | -2216.8017 | -4918.1584 | -1891.8148 |  |  |  | -6619.8004
Molar Density | kmol/cum |  | 0.50678 | 0.79275 | 1.1381 | 0.69261 |  |  |  | 1.3416
Mass Density | kg/cum |  | 9.297 | 22.1461 | 14.2437 | 19.3485 |  |  |  | 12.8602
Enthalpy Flow | Watt |  | 3153719.4138 | 4118388.6459 | -15400529.5314 | 7684972.7151 |  |  |  | -18090437.2214
Average MW |  |  | 18.3453 | 27.9358 | 12.5149 | 27.9358 |  |  |  | 9.5859
Mole Flows | lbmol/hr |  | 4600 | 5489.5449 | 4195.5629 | 5489.5443 |  |  |  | 4006.971
H2 | lbmol/hr |  | 2000 | 2004.758 | 1995.8473 | 2004.7581 |  |  |  | 1996.8279
CH4 | lbmol/hr |  | 2000 | 2035.662 | 1991.2983 | 2035.6599 |  |  |  | 1976.2289
BENZENE | lbmol/hr |  | 500 | 1202.5231 | 190.0443 | 1202.5247 |  |  |  | 31.6486
TOLUENE | lbmol/hr |  | 100 | 246.6018 | 18.373 | 246.6018 |  |  |  | 2.2655
Mole Fractions
H2 |  |  | 0.43478 | 0.3652 | 0.4757 | 0.3652 |  |  |  | 0.49834
CH4 |  |  | 0.43478 | 0.37083 | 0.47462 | 0.37082 |  |  |  | 0.4932
BENZENE |  |  | 0.1087 | 0.21906 | 0.045297 | 0.21906 |  |  |  | 0.0078984
TOLUENE |  |  | 0.021739 | 0.044922 | 0.0043791 | 0.044922 |  |  |  | 0.0005654
Mass Flows | kg/sec |  | 10.6327 | 19.3223 | 6.6158 | 19.3223 |  |  |  | 4.8396
H2 | kg/sec |  | 0.50799 | 0.5092 | 0.50694 | 0.5092 |  |  |  | 0.50719
CH4 | kg/sec |  | 4.0427 | 4.1148 | 4.0251 | 4.1148 |  |  |  | 3.9947
BENZENE | kg/sec |  | 4.9211 | 11.8354 | 1.8704 | 11.8354 |  |  |  | 0.31149
TOLUENE | kg/sec |  | 1.161 | 2.8629 | 0.2133 | 2.8629 |  |  |  | 0.026302
Mass Fractions
H2 |  |  | 0.047776 | 0.026353 | 0.076625 | 0.026353 |  |  |  | 0.1048
CH4 |  |  | 0.38021 | 0.21296 | 0.60841 | 0.21295 |  |  |  | 0.8254
BENZENE |  |  | 0.46282 | 0.61252 | 0.28272 | 0.61253 |  |  |  | 0.064362
TOLUENE |  |  | 0.10919 | 0.14817 | 0.032241 | 0.14817 |  |  |  | 0.0054347
Volume Flow | cum/sec |  | 1.1437 | 0.8725 | 0.46447 | 0.99865 |  |  |  | 0.37633
Liquid Phase
Molar Enthalpy | J/kmol | 40428493.7169 |  |  | 48160244.1775 |  | 40428493.7169 | 40428493.7169 | 40428493.7169
Mass Enthalpy | J/kg | 521455.9579 |  |  | 617949.5939 |  | 521455.9579 | 521455.9579 | 521455.9579
Molar Entropy | J/kmol-K | -248765.4593 |  |  | -227954.731 |  | -248765.4593 | -248765.4593 | -248765.4593
Mass Entropy | J/kg-K | -3208.6338 |  |  | -2924.9132 |  | -3208.6338 | -3208.6338 | -3208.6338
Molar Density | kmol/cum | 10.8317 |  |  | 10.0364 |  | 10.8317 | 10.8317 | 10.8317
Mass Density | kg/cum | 839.7822 |  |  | 782.1928 |  | 839.7822 | 839.7822 | 839.7822
Enthalpy Flow | Watt | 3020835.915 |  |  | 7851997.4838 |  | 4531253.8725 | 7552089.7875 | 4531253.8725
Average MW |  | 77.53 |  |  | 77.9356 |  | 77.53 | 77.53 | 77.53
Mole Flows | lbmol/hr | 593.0296 |  |  | 1293.982 |  | 889.5443 | 1482.5739 | 889.5443
H2 | lbmol/hr | 3.172 |  |  | 8.9107 |  | 4.7581 | 7.9301 | 4.7581
CH4 | lbmol/hr | 23.7732 |  |  | 44.3637 |  | 35.6599 | 59.4331 | 35.6599
BENZENE | lbmol/hr | 468.3498 |  |  | 1012.4787 |  | 702.5247 | 1170.8744 | 702.5247
TOLUENE | lbmol/hr | 97.7345 |  |  | 228.2288 |  | 146.6018 | 244.3363 | 146.6018
Mole Fractions
H2 |  | 0.0053489 |  |  | 0.0068862 |  | 0.0053489 | 0.0053489 | 0.0053489
CH4 |  | 0.040088 |  |  | 0.034285 |  | 0.040088 | 0.040088 | 0.040088
BENZENE |  | 0.78976 |  |  | 0.78245 |  | 0.78976 | 0.78976 | 0.78976
TOLUENE |  | 0.16481 |  |  | 0.17638 |  | 0.16481 | 0.16481 | 0.16481
Mass Flows | kg/sec | 5.7931 |  |  | 12.7065 |  | 8.6896 | 14.4827 | 8.6896
H2 | kg/sec | 0.00080569 |  |  | 0.0022633 |  | 0.0012085 | 0.0020142 | 0.0012085
CH4 | kg/sec | 0.048054 |  |  | 0.089675 |  | 0.072081 | 0.12014 | 0.072081
BENZENE | kg/sec | 4.6096 |  |  | 9.965 |  | 6.9144 | 11.5239 | 6.9144
TOLUENE | kg/sec | 1.1346 |  |  | 2.6496 |  | 1.702 | 2.8366 | 1.702
Mass Fractions
H2 |  | 0.00013908 |  |  | 0.00017812 |  | 0.00013908 | 0.00013908 | 0.00013908
CH4 |  | 0.0082951 |  |  | 0.0070574 |  | 0.0082951 | 0.0082951 | 0.0082951
BENZENE |  | 0.7957 |  |  | 0.78424 |  | 0.7957 | 0.7957 | 0.7957
TOLUENE |  | 0.19586 |  |  | 0.20852 |  | 0.19586 | 0.19586 | 0.19586
Volume Flow | cum/sec | 0.0068983 |  |  | 0.016245 |  | 0.010347 | 0.017246 | 0.010347