## Material
Material
Stream Name | Units | ANIN | ANOUT | CAIN | CAOUT | FEED
Description
From |  | FSPLIT | STACK | FSPLIT | STACK
To |  | STACK |  | STACK |  | FSPLIT
Stream Class |  | CONVEN | CONVEN | CONVEN | CONVEN | CONVEN
Maximum Relative Error
Cost Flow | $/sec
MIXED Substream
Phase |  | Liquid Phase |  | Liquid Phase |  | Liquid Phase
Temperature | C | 72 | 75 | 72 | 75 | 72
Pressure | bar | 7 | 7 | 7 | 6.8 | 7
Molar Vapor Fraction |  | 0 | 0.0018318 | 0 | 0.012874 | 0
Molar Liquid Fraction |  | 1 | 0.99817 | 1 | 0.98713 | 1
Molar Solid Fraction |  | 0 | 0 | 0 | 0 | 0
Mass Vapor Fraction |  | 0 | 0.0026495 | 0 | 0.0016745 | 0
Mass Liquid Fraction |  | 1 | 0.99735 | 1 | 0.99833 | 1
Mass Solid Fraction |  | 0 | 0 | 0 | 0 | 0
Molar Enthalpy | J/kmol | -298671954.0525 | -297479643.3038 | -298617853.5815 | -296356760.3686 | -298617853.5815
Mass Enthalpy | J/kg | -13764955.9658 | -13758162.238 | -13762462.6262 | -13582534.4886 | -13762462.6262
Molar Entropy | J/kmol-K | -145258.6066 | -144536.0359 | -145132.4071 | -142314.06 | -145132.4071
Mass Entropy | J/kg-K | -6694.5634 | -6684.6599 | -6688.7472 | -6522.4955 | -6688.7472
Molar Density | kmol/cum | 51.0238 | 36.8758 | 37.0943 | 13.4286 | 37.0943
Mass Density | kg/cum | 1107.1141 | 797.3302 | 804.8728 | 292.9977 | 804.8728
Enthalpy Flow | Watt | -4594054053.5865 | -4705486672.4322 | -1531073967.1687 | -1398808749.7776 | -6124295868.675
Average MW |  | 21.698 | 21.622 | 21.698 | 21.819 | 21.698
Mole Flows | kmol/sec | 15.3816 | 15.8178 | 5.1272 | 4.72 | 20.5088
H2O | kmol/sec | 13.8945 | 14.3016 | 4.6315 | 4.1663 | 18.5259
KOH | kmol/sec | 1.4871 | 1.4871 | 0.49572 | 0.49572 | 1.9829
H2 | kmol/sec | 0 | 6.5812e-05 | 0 | 0.058042 | 0
O2 | kmol/sec | 0 | 0.029054 | 0 | 4.901e-11 | 0
Mole Fractions
H2O |  | 0.90332 | 0.90414 | 0.90332 | 0.88268 | 0.90332
KOH |  | 0.096684 | 0.094017 | 0.096684 | 0.10502 | 0.096684
H2 |  | 0 | 4.1606e-06 | 0 | 0.012297 | 0
O2 |  | 0 | 0.0018368 | 0 | 1.0383e-11 | 0
Mass Flows | kg/sec | 333.75 | 342.0142 | 111.25 | 102.9858 | 445
H2O | kg/sec | 250.3125 | 257.6469 | 83.4375 | 75.0563 | 333.75
KOH | kg/sec | 83.4375 | 83.4375 | 27.8125 | 27.8126 | 111.25
H2 | kg/sec | 0 | 0.00013267 | 0 | 0.11701 | 0
O2 | kg/sec | 0 | 0.92969 | 0 | 1.5683e-09 | 0
Mass Fractions
H2O |  | 0.75 | 0.75332 | 0.75 | 0.7288 | 0.75
KOH |  | 0.25 | 0.24396 | 0.25 | 0.27006 | 0.25
H2 |  | 0 | 3.8791e-07 | 0 | 0.0011361 | 0
O2 |  | 0 | 0.0027183 | 0 | 1.5228e-11 | 0
Volume Flow | cum/sec | 0.30146 | 0.42895 | 0.13822 | 0.35149 | 0.55288
Vapor Phase
Molar Enthalpy | J/kmol |  | -11085038.2192 |  | -10964863.3261
Mass Enthalpy | J/kg |  | -354438.5053 |  | -3863562.1048
Molar Entropy | J/kmol-K |  | -12187.9319 |  | -11922.7191
Mass Entropy | J/kg-K |  | -389.703 |  | -4201.0707
Molar Density | kmol/cum |  | 0.24279 |  | 0.23421
Mass Density | kg/cum |  | 7.5933 |  | 0.66471
Enthalpy Flow | Watt |  | -321185.7687 |  | -666285.6934
Average MW |  |  | 31.2749 |  | 2.838
Mole Flows | kmol/sec |  | 0.028975 |  | 0.060766
H2O | kmol/sec |  | 0.0014999 |  | 0.0031225
KOH | kmol/sec |  | 3.7719e-21 |  | 6.804e-21
H2 | kmol/sec |  | 6.2973e-38 |  | 0.057643
O2 | kmol/sec |  | 0.027475 |  | 3.2338e-73
Mole Fractions
H2O |  |  | 0.051766 |  | 0.051386
KOH |  |  | 1.3018e-19 |  | 1.1197e-19
H2 |  |  | 2.1734e-36 |  | 0.94861
O2 |  |  | 0.94823 |  | 5.3217e-72
Mass Flows | kg/sec |  | 0.90618 |  | 0.17245
H2O | kg/sec |  | 0.027021 |  | 0.056252
KOH | kg/sec |  | 2.1163e-19 |  | 3.8175e-19
H2 | kg/sec |  | 1.2695e-37 |  | 0.1162
O2 | kg/sec |  | 0.87916 |  | 1.0348e-71
Mass Fractions
H2O |  |  | 0.029819 |  | 0.32619
KOH |  |  | 2.3354e-19 |  | 2.2136e-18
H2 |  |  | 1.4009e-37 |  | 0.67381
O2 |  |  | 0.97018 |  | 6.0003e-71
Volume Flow | cum/sec |  | 0.11934 |  | 0.25944
Liquid Phase
Molar Enthalpy | J/kmol | -298617853.5815 | -298005216.1207 | -298617853.5815 | -300078815.6103 | -298617853.5815
Mass Enthalpy | J/kg | -13762462.6262 | -13793770.3506 | -13762462.6262 | -13598836.5779 | -13762462.6262
Molar Entropy | J/kmol-K | -145132.4071 | -144778.9125 | -145132.4071 | -144014.612 | -145132.4071
Mass Entropy | J/kg-K | -6688.7472 | -6701.3829 | -6688.7472 | -6526.3893 | -6688.7472
Molar Density | kmol/cum | 37.0943 | 50.996 | 37.0943 | 50.6183 | 37.0943
Mass Density | kg/cum | 804.8728 | 1101.7341 | 804.8728 | 1116.9694 | 804.8728
Enthalpy Flow | Watt | -4593221901.5062 | -4705165486.6635 | -1531073967.1687 | -1398142464.0843 | -6124295868.675
Average MW |  | 21.698 | 21.6043 | 21.698 | 22.0665 | 21.698
Mole Flows | kmol/sec | 15.3816 | 15.7889 | 5.1272 | 4.6593 | 20.5088
H2O | kmol/sec | 13.8945 | 14.3001 | 4.6315 | 4.1631 | 18.5259
KOH | kmol/sec | 1.4871 | 1.4871 | 0.49572 | 0.49572 | 1.9829
H2 | kmol/sec | 0 | 6.5812e-05 | 0 | 0.00039897 | 0
O2 | kmol/sec | 0 | 0.001579 | 0 | 4.901e-11 | 0
Mole Fractions
H2O |  | 0.90332 | 0.90571 | 0.90332 | 0.89352 | 0.90332
KOH |  | 0.096684 | 0.09419 | 0.096684 | 0.10639 | 0.096684
H2 |  | 0 | 4.1683e-06 | 0 | 8.563e-05 | 0
O2 |  | 0 | 0.00010001 | 0 | 1.0519e-11 | 0
Mass Flows | kg/sec | 333.75 | 341.108 | 111.25 | 102.8134 | 445
H2O | kg/sec | 250.3125 | 257.6199 | 83.4375 | 75 | 333.75
KOH | kg/sec | 83.4375 | 83.4375 | 27.8125 | 27.8126 | 111.25
H2 | kg/sec | 0 | 0.00013267 | 0 | 0.00080428 | 0
O2 | kg/sec | 0 | 0.050527 | 0 | 1.5683e-09 | 0
Mass Fractions
H2O |  | 0.75 | 0.75524 | 0.75 | 0.72948 | 0.75
KOH |  | 0.25 | 0.24461 | 0.25 | 0.27051 | 0.25
H2 |  | 0 | 3.8894e-07 | 0 | 7.8227e-06 | 0
O2 |  | 0 | 0.00014813 | 0 | 1.5253e-11 | 0
Volume Flow | cum/sec | 0.41466 | 0.30961 | 0.13822 | 0.092047 | 0.55288