## Material
Material
Stream Name | Units | ANIN | ANOUT | CAIN | CAOUT | FEED
Description
From |  | FSPLIT | B1 | FSPLIT | B1
To |  | B1 |  | B1 |  | FSPLIT
Stream Class |  | CONVEN | CONVEN | CONVEN | CONVEN | CONVEN
Maximum Relative Error
Cost Flow | $/sec
MIXED Substream
Phase |  | Liquid Phase | Liquid Phase | Liquid Phase |  | Liquid Phase
Temperature | C | 72 | 75 | 72 | 75 | 72
Pressure | bar | 7 | 7 | 7 | 6.8 | 7
Molar Vapor Fraction |  | 0 | 0 | 0 | 0.011168 | 0
Molar Liquid Fraction |  | 1 | 1 | 1 | 0.98883 | 1
Molar Solid Fraction |  | 0 | 0 | 0 | 0 | 0
Mass Vapor Fraction |  | 0 | 0 | 0 | 0.0014679 | 0
Mass Liquid Fraction |  | 1 | 1 | 1 | 0.99853 | 1
Mass Solid Fraction |  | 0 | 0 | 0 | 0 | 0
Molar Enthalpy | J/kmol | -298617853.5815 | -297791149.4501 | -298617853.5815 | -295421708.6316 | -298617853.5815
Mass Enthalpy | J/kg | -13762462.6262 | -13721002.7258 | -13762462.6262 | -13701012.0797 | -13762462.6262
Molar Entropy | J/kmol-K | -145132.4071 | -144237.4922 | -145132.4071 | -142808.1753 | -145132.4071
Mass Entropy | J/kg-K | -6688.7472 | -6645.8759 | -6688.7472 | -6623.1305 | -6688.7472
Molar Density | kmol/cum | 37.0943 | 37.0651 | 37.0943 | 13.4397 | 37.0943
Mass Density | kg/cum | 804.8728 | 804.4351 | 804.8728 | 289.7863 | 804.8728
Enthalpy Flow | Watt | -4593221901.5062 | -4605511241.6443 | -1531073967.1687 | -1498149076.7784 | -6124295868.675
Average MW |  | 21.698 | 21.7033 | 21.698 | 21.562 | 21.698
Mole Flows | kmol/sec | 15.3816 | 15.4656 | 5.1272 | 5.0712 | 20.5088
H2O | kmol/sec | 13.8945 | 13.9504 | 4.6315 | 4.5195 | 18.5259
KOH | kmol/sec | 1.4871 | 1.4871 | 0.49572 | 0.49572 | 1.9829
H2 | kmol/sec | 0 | 0 | 0 | 0.05598 | 0
O2 | kmol/sec | 0 | 0.02799 | 0 | 0 | 0
Mole Fractions
H2O |  | 0.90332 | 0.90203 | 0.90332 | 0.89121 | 0.90332
KOH |  | 0.096684 | 0.096159 | 0.096684 | 0.097751 | 0.096684
H2 |  | 0 | 0 | 0 | 0.011039 | 0
O2 |  | 0 | 0.0018098 | 0 | 0 | 0
Mass Flows | kg/sec | 333.75 | 335.6541 | 111.25 | 109.3459 | 445
H2O | kg/sec | 250.3125 | 251.321 | 83.4375 | 81.4205 | 333.75
KOH | kg/sec | 83.4375 | 83.4375 | 27.8125 | 27.8125 | 111.25
H2 | kg/sec | 0 | 0 | 0 | 0.11285 | 0
O2 | kg/sec | 0 | 0.89564 | 0 | 0 | 0
Mass Fractions
H2O |  | 0.75 | 0.74875 | 0.75 | 0.74461 | 0.75
KOH |  | 0.25 | 0.24858 | 0.25 | 0.25435 | 0.25
H2 |  | 0 | 0 | 0 | 0.001032 | 0
O2 |  | 0 | 0.0026683 | 0 | 0 | 0
Volume Flow | cum/sec | 0.41466 | 0.41725 | 0.13822 | 0.37733 | 0.55288
Vapor Phase
Molar Enthalpy | J/kmol |  |  |  | -10910383.8411
Mass Enthalpy | J/kg |  |  |  | -3849524.5696
Molar Entropy | J/kmol-K |  |  |  | -11901.6861
Mass Entropy | J/kg-K |  |  |  | -4199.287
Molar Density | kmol/cum |  |  |  | 0.23492
Mass Density | kg/cum |  |  |  | 0.66581
Enthalpy Flow | Watt |  |  |  | -617892.1789
Average MW |  |  |  |  | 2.8342
Mole Flows | kmol/sec |  |  |  | 0.056633
H2O | kmol/sec |  |  |  | 0.0028967
KOH | kmol/sec |  |  |  | 5.1196e-21
H2 | kmol/sec |  |  |  | 0.053737
O2 | kmol/sec |  |  |  | 0
Mole Fractions
H2O |  |  |  |  | 0.051148
KOH |  |  |  |  | 9.0399e-20
H2 |  |  |  |  | 0.94885
O2 |  |  |  |  | 0
Mass Flows | kg/sec |  |  |  | 0.16051
H2O | kg/sec |  |  |  | 0.052185
KOH | kg/sec |  |  |  | 2.8724e-19
H2 | kg/sec |  |  |  | 0.10833
O2 | kg/sec |  |  |  | 0
Mass Fractions
H2O |  |  |  |  | 0.32511
KOH |  |  |  |  | 1.7895e-18
H2 |  |  |  |  | 0.67489
O2 |  |  |  |  | 0
Volume Flow | cum/sec |  |  |  | 0.24108
Liquid Phase
Molar Enthalpy | J/kmol | -298617853.5815 | -297791149.4501 | -298617853.5815 | -298634902.3915 | -298617853.5815
Mass Enthalpy | J/kg | -13762462.6262 | -13721002.7258 | -13762462.6262 | -13715494.5622 | -13762462.6262
Molar Entropy | J/kmol-K | -145132.4071 | -144237.4922 | -145132.4071 | -144286.5977 | -145132.4071
Mass Entropy | J/kg-K | -6688.7472 | -6645.8759 | -6688.7472 | -6626.6938 | -6688.7472
Molar Density | kmol/cum | 37.0943 | 37.0651 | 37.0943 | 36.803 | 37.0943
Mass Density | kg/cum | 804.8728 | 804.4351 | 804.8728 | 801.3316 | 804.8728
Enthalpy Flow | Watt | -4593221901.5062 | -4605511241.6443 | -1531073967.1687 | -1497531184.5995 | -6124295868.675
Average MW |  | 21.698 | 21.7033 | 21.698 | 21.7735 | 21.698
Mole Flows | kmol/sec | 15.3816 | 15.4656 | 5.1272 | 5.0146 | 20.5088
H2O | kmol/sec | 13.8945 | 13.9504 | 4.6315 | 4.5166 | 18.5259
KOH | kmol/sec | 1.4871 | 1.4871 | 0.49572 | 0.49572 | 1.9829
H2 | kmol/sec | 0 | 0 | 0 | 0.0022429 | 0
O2 | kmol/sec | 0 | 0.02799 | 0 | 0 | 0
Mole Fractions
H2O |  | 0.90332 | 0.90203 | 0.90332 | 0.9007 | 0.90332
KOH |  | 0.096684 | 0.096159 | 0.096684 | 0.098855 | 0.096684
H2 |  | 0 | 0 | 0 | 0.00044728 | 0
O2 |  | 0 | 0.0018098 | 0 | 0 | 0
Mass Flows | kg/sec | 333.75 | 335.6541 | 111.25 | 109.1854 | 445
H2O | kg/sec | 250.3125 | 251.321 | 83.4375 | 81.3683 | 333.75
KOH | kg/sec | 83.4375 | 83.4375 | 27.8125 | 27.8125 | 111.25
H2 | kg/sec | 0 | 0 | 0 | 0.0045215 | 0
O2 | kg/sec | 0 | 0.89564 | 0 | 0 | 0
Mass Fractions
H2O |  | 0.75 | 0.74875 | 0.75 | 0.74523 | 0.75
KOH |  | 0.25 | 0.24858 | 0.25 | 0.25473 | 0.25
H2 |  | 0 | 0 | 0 | 4.1411e-05 | 0
O2 |  | 0 | 0.0026683 | 0 | 0 | 0
Volume Flow | cum/sec | 0.41466 | 0.41725 | 0.13822 | 0.13625 | 0.55288